## Sheet1
| IP ADDRESS | 192.168.141.1
| MODBUS PORT NO | 1502
Travell Limits
SR. NO. | TAG NAME | MODBUS ADDRESS | COMMAND TYPE | TAG TYPE | SOFTWARE ACTION | Description | Type and pin number
1 | "+X" Axis over travell Limit Switch | 0 | Coil Status | Bool | Read | X Limit switch Positive | in-1
2 | "-X" Axis over travell Limit Switch | 1 | Coil Status | Bool | Read | X Limit switch Negative | in-2
3 | "+Y" Axis over travell Limit Switch | 2 | Coil Status | Bool | Read | Y Limit switch Positive | in-3
4 | "-Y" Axis over travell Limit Switch | 3 | Coil Status | Bool | Read | Y Limit switch Negative | in-4
5 | "+Z" Axis over travell Limit Switch | 4 | Coil Status | Bool | Read | Z Limit switch Positive | in-5
6 | "-Z" Axis over travell Limit Switch | 5 | Coil Status | Bool | Read | Z Limit switch Negative | in-6
7 | "+A" Axis over travell Limit Switch | 6 | Coil Status | Bool | Read | A Limit switch Positive | in-7
8 | "-A" Axis over travell Limit Switch | 7 | Coil Status | Bool | Read | A Limit switch Negative | in-8
10 | Machine Ready | 9 | Coil Status | Bool | Read | Machine ready state | in-10
11 | X Axis Motor Fault | 10 | Coil Status | Bool | Read | X Axis error | in-11
12 | Y Axis Motor Fault | 11 | Coil Status | Bool | Read | Y Axis error | in-12
13 | Z Axis Motor Fault | 12 | Coil Status | Bool | Read | Z Axis error | in-13
14 | A Axis Motor Fault | 13 | Coil Status | Bool | Read | A Axis error | in-14
Panel Operation
SR. NO. | TAG NAME | MODBUS ADDRESS | COMMAND TYPE | TAG TYPE | SOFTWARE ACTION
1 | Mode Selection (JOG / Auto) | 50 | Coil Status | Bool | Read | Manual / Auto mode | in-51
2 | Jog Type Slection (Inch / Continuous) | 51 | Coil Status | Bool | Read/Write | Continue / Step jog | Coil-52
3 | "+X" Axis Push Button | 52 | Coil Status | Bool | Read/Write | X Jog Positive | Coil-53
4 | "-X" Axis Push Button | 53 | Coil Status | Bool | Read/Write | X Jog Negative | Coil-54
5 | "+Y" Axis Push Button | 54 | Coil Status | Bool | Read/Write | Y Jog Positive | Coil-55
6 | "-Y" Axis Push Button | 55 | Coil Status | Bool | Read/Write | Y Jog Negative | Coil-56
7 | "+Z" Axis Push Button | 56 | Coil Status | Bool | Read/Write | Z Jog Positive | Coil-57
8 | "-Z" Axis Push Button | 57 | Coil Status | Bool | Read/Write | Z Jog Negative | Coil-58
9 | "+A" Axis Push Button | 58 | Coil Status | Bool | Read/Write | A Jog Positive | Coil-59
10 | "-A" Axis Push Button | 59 | Coil Status | Bool | Read/Write | A Jog Negative | Coil-60
11 | X Axis Homming Push Button | 60 | Coil Status | Bool | Read/Write | X homing | Coil-61
12 | Y Axis Homming Push Button | 61 | Coil Status | Bool | Read/Write | Y homing | Coil-62
13 | Z Axis Homming Push Button | 62 | Coil Status | Bool | Read/Write | Z homing | Coil-63
14 | A Axis Homming Push Button | 63 | Coil Status | Bool | Read/Write | A Homing | Coil-64
15 | Cycle Start Push Button | 64 | Coil Status | Bool | Read/Write | Cycle start | Coil-65
16 | Cycle Pause Push Button | 65 | Coil Status | Bool | Read/Write | Cycle pause resume | Coil-66
17 | Cycle Stop Push Button | 66 | Coil Status | Bool | Read/Write | Cycle stop | Coil-67
18 | Emergency Stop Push Button | 67 | Coil Status | Bool | Read | Estop State | in-68
19 | Jog Speed | 150 | Holding Registor | Real | Read/Write | Jog Speed | holding_Reg_76
20 | X Axis Ref Position | 158 | Holding Registor | Real | Read | MCS X | ir-80
21 | Y Axis Ref Position | 160 | Holding Registor | Real | Read | MCS Y | ir-81
22 | Z Axis Ref Position | 162 | Holding Registor | Real | Read | MCS Z | ir-82
23 | A Axis Ref Position | 164 | Holding Registor | Real | Read | MCS A | ir-83
24 | Jog Step X | 166 | Holding Registor | Real | Read/Write | Jog Step X | holding_Reg_84
25 | Jog Step Y | 168 | Holding Registor | Real | Read/Write | Jog Step Y | holding_Reg_85
26 | Jog Step Z | 170 | Holding Registor | Real | Read/Write | Jog Step Z | holding_Reg_86
27 | Jog Step A | 172 | Holding Registor | Real | Read/Write | Jog Step A | holding_Reg_87
Axis Data
SR. NO. | TAG NAME | MODBUS ADDRESS | COMMAND TYPE | TAG TYPE | SOFTWARE ACTION
1 | X Axis Live position | 0 | Holding Registor | Real | Read | WCS X | ir-1
2 | Y Axis Live position | 2 | Holding Registor | Real | Read | WCS Y | ir-2
3 | Z Axis Live position | 4 | Holding Registor | Real | Read | WCS Z | ir-3
4 | A Axis Live position | 6 | Holding Registor | Real | Read | WCS A | ir-4
5 | Probe X Sense Bit | 100 | Coil Status | Bool | Read | X homing sensor | in-101
6 | Probe Y Sense Bit | 101 | Coil Status | Bool | Read | Y homing sensor | in-102
7 | Probe Z Sense Bit | 102 | Coil Status | Bool | Read | Z homing sensor | in-103
8 | Probe A sensor Bit | 103 | Coil Status | Bool | Read | A homing sensor | in-104
9 | X homed state | 104 | Coil Status | Bool | Read | X homed state | in-105
10 | Y homed state | 105 | Coil Status | Bool | Read | Y homed state | in-106
11 | Z homed state | 106 | Coil Status | Bool | Read | Z homed state | in-107
12 | A homed state | 107 | Coil Status | Bool | Read | A homed state | in-108
13 | G92_X offset | 166 | Holding Registor | Real | Read | G92_X offset | ir-84
14 | G92_Y offset | 168 | Holding Registor | Real | Read | G92_Y offset | ir-85
15 | G92_Z offset | 170 | Holding Registor | Real | Read | G92_Z offset | ir-86
16 | G92_A offset | 172 | Holding Registor | Real | Read | G92_A offset | ir-87
17 | G5x_X offset | 174 | Holding Registor | Real | Read | G5x_X offset | ir-88
18 | G5x_Y offset | 176 | Holding Registor | Real | Read | G5x_Y offset | ir-89
19 | G5x_Z offset | 178 | Holding Registor | Real | Read | G5x_Z offset | ir-90
20 | G5x_A offset | 180 | Holding Registor | Real | Read | G5x_A offset | ir-91
21 | G43_X offset | 182 | Holding Registor | Real | Read | G43_X offset | ir-92
22 | G43_Y offset | 184 | Holding Registor | Real | Read | G43_Y offset | ir-93
23 | G43_Z offset | 186 | Holding Registor | Real | Read | G43_Z offset | ir-94
24 | G43_A offset | 188 | Holding Registor | Real | Read | G43_A offset | ir-95
25 | HAL VERSION NO | 196 | Holding Registor | Real | Read | Verson Number | ir-99